## 2026
| Well #1 Near Klondike Yard |  | Well #3 In Wood Box |  |  |  | Well #4 In Sand On Beach |  |  |  | Well #5 |  |  |  | Well #6 |  |  |  |  | Well #7
DATE | Time | Dry Depth to Bottom | Time | Water Depth | Pump Reading | Pump GPM | Time | Water Depth | Pump Reading | Pump GPM | Time | Water Depth | Pump GPM | Drive Speed (hertz) | Time | Water Depth | Pump GPM | Drive Speed (hertz) | Time | Water Depth | Pump GPM | Drive Speed (hertz) | NOTES
2026-01-06 | [11 empty] | 105’ | 77 | 47 |  | 118’ | 0 | N/A |  | 148’ | 261 | 49
2026-01-14 |  |  | 46036.3056 | 47.8 | N/A | N/A | 46036.3083 | 23.8 | N/A | 10 | 46036.2986 | 105’ | 78 | 47 | 46036.2917 | 113’ | 0 | N/A | 46036.3021 | 141’ | 267 | 49
2026-01-21 |  |  | 46043.3125 | 47.6 | N/A | N/A | 46043.3056 | 24 | N/A | 10 | 46043.2986 | 124’ | 78 | 47 | 46043.2917 | 122’ | 0 | N/A | 46043.3021 | 142’ | 266 | 49
2026-02-04 |  |  | 46057.3528 | 50 | N/A | N/A | 46057.3472 | 25 | N/A | 10 | 46057.3389 | 105’ | 89 | 51 | 46057.3333 | 121’ | 0 | N/A | 46057.3431 | 154’ | 251 | 50
2026-02-11 | [6 empty] | 46064.3715 | 25 | N/A | 10 | 46064.3597 | 105’ | 84 | 51 | 46064.3646 | 126’ | 0 | N/A | 46064.3694 | 161’ | 223 | 50
2026-02-18 | [7 empty] | 25’ |  | 6 |  | 104’ | 75 | 51 |  | 122’ | 0 | N/A |  | 153’ | 234 | 50

## 2025
| Well #1 Near Klondike Yard |  | Well #3 In Wood Box |  |  |  | Well #4 In Sand On Beach |  |  |  | Well #5 |  |  |  | Well #6 |  |  |  |  | Well #7
DATE | Time | Dry Depth to Bottom | Time | Water Depth | Pump Reading | Pump GPM | Time | Water Depth | Pump Reading | Pump GPM | Time | Water Depth | Pump GPM | Drive Speed (hertz) | Time | Water Depth | Pump GPM | Drive Speed (hertz) | Time | Water Depth | Pump GPM | Drive Speed (hertz) | NOTES
2025-01-07 | 826:00 | 124.0' | 826:35 | N/A | N/A | N/A | 826:30 | N/A | N/A | N/A | 827:35 | 63.7' | 0 |  | 828:05 | 65.6' | 0 | [5 empty] | Wells 5 & 6 generator not working, no GPM readings Well #5 - 106.5' to bottom. Well #6 - 105.7' to bottom
2025-01-13 | 828:50 | 124' | 829:20 | N/A | N/A | N/A | 829:15 | N/A | N/A | N/A | 829:45 | 71.9' | 200 |  | 830:10 | 76.8' | 170 | [5 empty] | Wells 5 & 6 generators working, back online. Well #5 - 106.5' to bottom. Well #6 - 105.7' to bottom
2025-01-20 | 825:55 | 124.0' | 826:20 | N/A | N/A | N/A | 826:15 | N/A | N/A | N/A | 827:05 | 68.9' | 80 |  | 827:20 | 70.8' | 110 | [5 empty] | Well #5 - 106.5' to bottom. Well #6 - 105.7' to bottom
2025-01-27 | 825:25 | 124.0' | 827:35 | 46.0' | N/A | N/A | 827:55 | 22.7' | N/A | N/A | 827:05 | 75.0' | 175 |  | 826:30 | 79.3' | 200 | [5 empty] | Well #5 - 106.5' to bottom. Well #6 - 105.7' to bottom
2025-02-04 | 827:25 | 124.0' | 829:15 | 46.0' | N/A | N/A | 828:55 | 22.7' | N/A | N/A | 827:50 | 75.3' | 175 |  | 828:25 | 79.6' | 200 | [5 empty] | Well #5 - 106.5' to bottom. Well #6 - 105.7' to bottom
2025-02-10 | 825:30 | 124.0' | 826:20 | 43.2' | N/A | N/A | 826:10 | 22.9' | N/A | N/A | 827:15 | 74.4' | 90 |  | 827:45 | 79.0' | 110 | [5 empty] | Well #5 - 106.5' to bottom. Well #6 - 105.7' to bottom
2025-02-17 | 825:45 | 124.0' | 826:25 | 46.2' | N/A | N/A | 826:15 | 23.0' | N/A | N/A | 827:20 | 78.3' | 90 |  | 827:55 | 82.4' | 110 | [5 empty] | Well #5 - 106.5' to bottom. Well #6 - 105.7' to bottom
2025-02-21 | [10 empty] | 825:55 | 99.4' | 185 |  | 826:15 | 101.2' | 200 | [5 empty] | Well #5 - 106.5' to bottom. Well #6 - 105.7' to bottom
2025-02-24 | 824:00 | 124.0' | 826:15 | 51.5' | N/A | N/A | 825:20 | 26.3' | N/A | N/A | 824:15 | 92.1' | 140 |  | 824:40 | 93.0' | 170 | [5 empty] | Well #5 - 106.5' to bottom. Well #6 - 105.7' to bottom
2025-03-03 | 825:35 | 124.0' | 827:05 | 49.6' | N/A | N/A | 826:45 | 24.0' | N/A | N/A | 826:15 | 90.6' | 135 |  | 825:50 | 92.3' | 105 | [5 empty] | Well #5 - 106.5' to bottom. Well #6 - 105.7' to bottom
2025-03-09 | 832:35 | 77.0' | 832:05 | 48.1' | N/A | N/A | 831:45 | 23.6' | N/A | N/A | 831:05 | 86.2' | 135 |  | 831:20 | 88.3' | 105 | [5 empty] | Well #1 pipe crimped at 77.0'. Well #5 - 106.5' to bottom. Well #6 - 105.7' to bottom
2025-03-17 | 827:35 | 77.0' | 827:05 | 42.6' | N/A | N/A | 826:50 | 22.2' | N/A | N/A | 828:05 | 81.5' | 155 |  | 827:45 | 88.3' | 135 | [5 empty] | Well #1 pipe crimped at 77.0'. Well #5 - 106.5' to bottom. Well #6 - 105.7' to bottom
2025-03-24 | 825:25 | 77 | 826:00 | 45.2' | N/A | N/A | 825:10 | 22.8' | N/A | N/A | 826:45 | 81.0' | 165 | 49 | 827:15 | 93.5' | 150 | 45 |  |  |  |  | Well #1: pipe crimped & no water. Well #5 - 106.5' to bottom. Well #6 - 105.7' to bottom | 3/25 note: #5-95.7'; #6-97.9'will investigate
2025-03-31 | 826:00 | 77.0' | 827:45 | 46.5' | N/A | N/A | 827:00 | 23.5' | N/A | N/A | 826:30 | 89.3' | 160 | 47 | 826:10 | 91.0' | 140 | 43 |  |  |  |  | Well #1: pipe crimped & dry well. Well #5 - 106.5' to bottom. Well #6 - 105.7' to bottom
2025-04-07 | 824:50 | 77.0' | 826:50 | 42.9' | N/A | N/A | 826:30 | 22.4' | N/A | N/A | 826:00 | 83.2' | 160 | 47 | 825:30 | 85.3' | 140 | 43 |  |  |  |  | Well #1: pipe crimped & dry well. Well #5 - 106.5' to bottom. Well #6 - 105.7' to bottom
2025-04-14 | 824:05 | 77.0' | 824:30 | 51.3' | N/A | N/A | 824:20 | 23.5' | N/A | N/A | 825:05 | 99.9' | 120 | 45 | 825:35 | 100.4' | 90 | 42 |  |  |  |  | Well #1: pipe crimped & dry well. Well #5 - 106.5' to bottom. Well #6 - 105.7' to bottom
2025-04-21 | 826:55 | 77.0' | 828:40 | 49.6' | N/A | N/A | 828:25 | 23.1' | N/A | N/A | 828:05 | 94.9' | 120 | 45 | 827:35 | 96.4' | 90 | 42 |  |  |  |  | Well #1: pipe crimped & dry well. Well #5 - 106.5' to bottom. Well #6 - 105.7' to bottom
2025-04-28 | 825:50 | 77.0' | 826:35 | 47.1' | N/A | N/A | 827:00 | 22.7' | N/A | N/A | 827:55 | 93.4' | 120 | 45 | 827:20 | 95.4' | 90 | 42 |  |  |  |  | Well #1: pipe crimped & dry well. Well #5 - 106.5' to bottom. Well #6 - 105.7' to bottom
2025-05-05 | 823:45 | 77.0' | 824:35 | 42.6' | N/A | N/A | 824:20 | 21.7' | N/A | N/A | 825:15 | 88.8' | 120 | 45 | 825:00 | 91.2' | 90 | 42 |  |  |  |  | Well #1: pipe crimped & dry well. Well #5 - 106.5' to bottom. Well #6 - 105.7' to bottom
2025-05-12 | 824:40 | 77.0' | 827:30 | 40.7' | N/A | N/A | 826:25 | 27.5' | N/A | N/A | 825:50 | 86.6' | 120 | 45 | 825:30 | 89.2' | 90 | 42 |  |  |  |  | Well #1: pipe crimped & dry well. Well #5 - 106.5' to bottom. Well #6 - 105.7' to bottom
2025-05-19 | 825:20 | 77.0' | 825:55 | 40.8' | N/A | N/A | 826:15 | 21.2' | N/A | N/A | 827:10 | 86.3 | 107 | 45 | 826:45 | 88.9' | 112 | 42 |  |  |  |  | Meters Installed on Wells #5 and #6, 5/20/25.
2025-05-26 | 826:30 | 77.0' | 826:50 | 40.6' | N/A | N/A | 827:05 | 21.2' | N/A | N/A | 828:05 | 90.1' | 93.2 | 45 | 827:40 | 92.2' | 90.3 | 42
2025-06-03 | 826:55 | 77.0' | 827:25 | 45.6' | N/A | N/A | 827:40 | 21.9' | N/A | N/A | 828:35 | 97.1' | 71.1 | 45 | 828:05 | 97.4' | 38.5 | 42
2025-06-09 | 825:10 | 77.0' | 825:40 | 43.2' | N/A | N/A | 825:25 | 21.7' | N/A | N/A | 826:20 | 94.0' | 76.5 | 45 | 826:50 | 92.6' | N/A | N/A |  |  |  |  | Well #6 is turned off.
2025-06-16 | 826:05 | 77.0' | 827:15 | 41.5' | N/A | N/A | 827:00 | 20.9' | N/A | N/A | 827:25 | 92.6' | 80.5 | 45 | 827:45 | 91.0' | N/A | N/A |  |  |  |  | Well #6 is turned off. Meter says "empty pipe".
2025-06-23 | 827:05 | 74.0' | 826:20 | 35.1' | N/A | N/A | 826:10 | 19.8' | N/A | N/A | 826:35 | 85.0' | 95.2 | 45 | 826:45 | 81.0' | N/A | N/A |  |  |  |  | Well #5 vertical pipe is leaking. Well #6 is turned off. Meter says "empty pipe".
2025-06-30 | 827:05 | 74.0' | 826:05 | 40.0' | N/A | N/A | 826:15 | 20.5' | N/A | N/A | 826:35 | 90.0' | 47.8 | 45 | 826:45 | 91.4' | 45 | 42 |  |  |  |  | Well #1 pipe is crimped/no water. Well #3: depth to bottom is 67.5'. Well #4 depth to bottom is 38'. Well #5 depth to bottom is 106.5'. Well #6 depth to bottom is 105.7’ Well #6 Turned on 6/27
2025-07-07 | 45846.5924 | 73.2 | 45846.1 | 37.5 | N/A | N/A | 45846.6319 | 20.4 | N/A | N/A | 45846.6451 | 84.8’ | N/A | N/A | 45846.6542 | 89.1’ | 61 | 41 |  |  |  |  | Well #5 is off 7/5.
2025-07-15 | 45854.5868 | 74.0’ | 45854.5972 | 34.3’ | N/A | N/A | 45854.6146 | 19.6’ | N/A | N/A | 45854.625 | 80.1’ | 24.3 | 48 | 45854.6354 | 84’ | 63 | 40
2025-07-22 | 45861.6042 | 74.0’ | 45861.6125 | 32.9’ | N/A | N/A | 45861.6285 | 18.2’ | N/A | N/A | 45861.6354 | 73.3’ | N/A | 48 | 45861.6458 | 76.4 ‘ | 48 | 40 |  |  |  |  | Well #5 turned off 7/22
2025-07-29 | 711:10 | 74' | 711:30 | 30' | N/A | N/A | 712:00 | 18.5' | N/A | N/A | 712:10 | 65' | 14.5 | 57 | 712:20 | 67' | N/A | N/A |  |  |  |  | Well #6 turned off
2025-08-05 | 708:50 | 74' | 709:03 | 32' | N/A | N/A | 709:31 | 18.6' | N/A | N/A | 709:20 | 68' | 54 | 60 | N/A | N/A | N/A | N/A |  |  |  |  | Well #6 turned off and not accessable to read depth
2025-08-12 | [11 empty] | 72’ | 26 | 60 |  | 88’ | 190 | 55
2025-08-26 | 45896.5208 | 74’ | 45896.5312 | 43.3’ | N/A | N/A | 45896.0417 | 20.3 | N/A | N/A | 45896.5556 | 85’ | N/A | N/A | 45896.5694 | 105’ | 207 | 61 |  |  |  |  | Well #5 shut off
2025-09-03 | [15 empty] | 106’ | 210 | 61 |  |  |  |  | Well #5 shut off
2025-09-09 | 45910.2986 | 74’ | 45910.3069 | 49.3’ | N/A | N/A | 45910.316 | 20.8’ | N/A | N/A | 45910.3264 | 89’ | N/A | N/A | 45910.3368 | 106’ | 207 | 61 |  |  |  |  | Well #5 shut off for repairs
2025-09-15 | 45917.3125 | 74’ | 45917.3194 | 52’ | N/A | N/A | 45917.3299 | 21.3’ | N/A | N/A | 45917.4 | 99’ | N/A | N/A | 45917.4104 | 105’ | N/A | N/A |  | 147’ | 335 | 53 | Well #7 On-line, Well #5 and #6 down for maintenance
2025-09-23 | [10 empty] | 45924.4688 | 105’ | 102 | 52 | 45924.4792 | 142’ | 52 | 48 | 45924.4896 | 162’ | 268 | 52
2025-09-30 | [10 empty] | 45931.5417 | 104.5’ | 75.5 | 54 | 45931.5347 | 124’ |  |  | 45931.5486 | 162.6’ | 254 | 51.5
2025-10-15 | [10 empty] | 45945.3056 | 104’ | 122 | 54 | 45945.2951 | 119’ | 0 | 0 | 45945.3021 | 159’ | 276 | 51.5
2025-10-21 | [10 empty] | 45952.3333 | 103’ | 51 | 54 | 45952.3264 | 127’ | 0 | 0 | 45952.3438 | 163’ | 236 | 51.5
2025-10-28 | [10 empty] | 45959.5694 | 105’ | 36.7 | 56 | 45959.5625 | 130’ | 0 | 0 | 45959.5764 | 163’ | 217 | 50
2025-11-05 | [10 empty] | 45966.316 | 105’ | 29.3 | 56 | 45966.3083 | 128’ | 0 | 0 | 45966.3229 | 164’ | 209 | 50
2025-11-12 | [10 empty] | 45973.2931 | 104’ | 22 | 56 | 45973.2847 | 128’ | 0 | 0 | 45973.3021 | 163’ | 207 | 50
2025-11-19 | [10 empty] | 45980.2986 | 104’ | 25 | 56 | 45980.3056 | 127’ | 0 | 0 | 45980.3125 | 163’ | 205 | 49
2025-11-26 | [10 empty] | 45987.4431 | 104’ | 25 | 53 | 45987.4375 | 127’ | 0 | 0 | 45987.4479 | 164’ | 201 | 49
2025-12-03 | [10 empty] | 45994.3299 | 105’ | 0 | N/A | 45994.3229 | 122’ | 0 | N/A | 45994.3368 | 165’ | 251 | 49
2025-12-10 | [10 empty] | 46001.2986 | 105’ | 0 | N/A | 46001.2917 | 127’ | 0 | N/A | 46001.3021 | 163’ | 221 | 49
2025-12-18 | [14 empty] | 46009.3333 | 109’ | 0 | N/A | 46009.3403 | 139’ | 283 | 49
2025-12-23 | [11 empty] | 104’ | 71 | 45 |  | 118’ | 0 | N/A |  | 149’ | 259 | 49
2025-12-30 | [11 empty] | 105’ | 72 | 46 |  | 125’ |  | N/A |  | 161’ | 243 | 49

## 2024
| Well #1 (No Pump) Near Klondike Yard |  | Well #2 - Pump #2 Near Court 3 |  |  | Well #3 - Pump #1 In Wood Box |  |  |  | Well #4 - Pump #3 In Sand On Beach |  |  |  | Well #4A |  | Well #5 and Pump |  |  | Well #6 and Pump
DATE | Time | Water Depth | Time | Water Depth | Pump GPM | Time | Water Depth | Pump Reading | Pump GPM | Time | Water Depth | Pump Reading | Pump GPM. | Time | Water Depth | Time | Water Depth | Pump GPM | Time | Water Depth | Pump GPM | Notes
2023-12-14 | 827:40 |  | 828:40 |  |  | 829:40 |  |  |  | 829:05 | [11 empty] | Water sample vials delivered to Steve Cummins on 12/14/23
2023-12-14 | 827:40 | 98.1 ft | 828:40 | 3.2 ft | 9 | 829:40 | 7.5 ft | 39937300 | 30 | 829:05 | 4.9 ft | Not Installed Yet
2023-12-21 | 824:45 | 98.3 ft | 825:15 | 3.1 ft | 7 | 827:10 | 7.8 ft | 40327400 | 45 | 825:40 | 5.1 ft | Not Installed Yet
2023-12-29 | 824:15 | 104.0 ft | 824:35 | 10.1 ft | 14 | 825:40 | 15.8 Ft | 40800700 | 48 | 825:20 | 24.5 ft | 00309600 | 115
2024-01-05 | 825:20 | 110.0 ft | 825:30 | 6.0 ft | n/a | 827:20 | 23.7 ft | 41295200 | 59 | 827:10 | 32.0 ft | 01513500 | 113
2024-01-11 | 830:20 | 114.0 ft | 830:35 | 9.4 ft | n/a | 830:40 | 27.9 ft | 41817100 | 55 | 831:00 | 35.5 ft | 02543600 | 114
2024-01-18 | 831:10 | n/a | 831:20 | N/A | n/a | 831:25 | n/a | 42365100 | 53 | 831:40 | n/a | 03695600 | 110 | [8 empty] | Depth Reader not working
2024-01-26 | 825:30 | 117.7 ft | 825:45 | 9.5 ft | n/a | 10:15AM | 30.8 ft | 42949400 | 52 | 826:00 | 38.6 ft | 04945000 | 110
2024-02-02 | 825:00 | n/a | 825:20 | n/a | n/a | 10:20am | n/a | 43463800 | 50 | 825:45 | n/a | 06022200 | 102
2024-02-09 | 825:00 | 114.8 ft | 825:30 | 5.2 ft | n/a | 826:15 | 27.8 ft | 43956700 | 48 | 827:00 | 34.3 ft | 07056900 | 100 | [8 empty] | “PREVIOUS MULTIPLE RAIN EVENTS BEFORE THESE READINGS”
2024-02-15 | 826:10 | 115.8 ft | 826:25 | 6.5 ft | n/a | 826:55 | 28.5 ft | 44335300 | 44 | 826:30 | 35.6 ft | 07925600 | 100
2024-02-23 | 825:15 | 113.6 ft | 825:25 | 4.6 ft | n/a | 826:05 | 25.8 ft | 44796300 | 35 | 825:40 | 33.1 ft | 0908680 | 100 | [8 empty] | PREVIOUS RAIN EVENT BEFORE THESE READINGS.
2024-03-01 | 824:35 | 112.5 ft | 824:50 | 5.9 ft | n/a | 825:30 | 24.5 ft | 44906900 | n/a | 825:40 | 31.9 ft | 10071500 | 100 | [8 empty] | Pump #1 & #2 are not functioning.
2024-03-08 | 825:10 | 110.8 ft | 825:20 | 6.5 ft | n/a | 825:45 | 22.7 ft | 44906900 | n/a | 825:30 | 29.9 ft | 11074600 | 100 | [8 empty] | Pump #1 & #2 are not functioning. Rain event earlier in the week
2024-03-13 | 824:35 | 112.3 ft | 824:45 | 6.8 ft | n/a | 825:30 | 25.4 ft | 45299300 | 59 | 825:10 | 33.1 ft | 11782600 | 100
2024-03-21 | 827:50 | 112.4 ft | 828:15 | 7.4 ft | n/a | 816:30 | 25.8 ft | 45922500 | 68 | 828:50 | 32.5 ft | 12912700 | 96
2024-03-28 | 824:35 | 112.3 ft | 824:55 | 8.4 ft | n/a | 825:45 | 24.3 ft | 46602400 | n/a | 825:25 | 31.0 ft | 13788800 | 93
2024-04-05 | 827:00 | 108.0 ft | 827:25 | 7.2 ft | n/a | 828:15 | 19.6 ft | 46602400 | 78 | 827:50 | 28.0 ft | 14857700 | 92
2024-04-12 | 823:25 | 106.6 ft | 823:45 | 8.5 ft | n/a | 824:45 | 17.5 ft | 46609000 | 86 | 824:25 | 22.1 ft | 15753000 | 89
2024-04-19 | 825:25 | 101.9 ft | 825:40 | 8.5 ft | n/a | 826:40 | 13.8 ft | 46610200 | 79 | 826:20 | 14.5 ft | 16534700 | 79
2024-04-26 | 830:15 | 101.1 ft | 830:25 | 8.5 ft | n/a | 831:00 | 13.2 ft | 46610300 | 79 | 830:50 | 13.5 ft | 17308500 | 70
2024-05-02 | 830:30 | 101.6 ft | 830:45 | 9.0 ft | n/a | 831:25 | 15.8 ft | 46718700 | 77 | 831:05 | 14.1 ft | 17954500 | 77 | 830:35 | 9.8 ft | 2:30pm | 9.8 ft |  |  |  |  | Pump #1 was replaced after prior reading
2024-05-09 | 830:10 | 102.3 ft | 830:25 | 8.7 ft | n/a | 830:45 | 16.8 ft | 47498800 | 78 | 831:15 | 14.1 ft | 18722400 | 78 | 830:35 | 14.1 ft | 2:30pm | 9.5 ft
2024-05-17 | 831:15 | 101.8 ft | 831:35 | 7.5 ft | n/a | 832:15 | 16.5 ft | 48347000 | 76 | 832:00 | 12.0 ft | 19621400 | 77 | 831:50 | 12.5 ft | 831:40 | 8.2 ft
2024-05-23 | 823:40 | 102.6 ft | 823:55 | 7.4 ft | n/a | 824:50 | 17.5 ft | 48965600 | 78 | 824:20 | 13.5 ft | 20237800 | 78 | 824:10 | 12.3 ft | 824:00 | 8.0 ft
2024-05-30 | 831:00 | 102.6 ft | 831:05 | 7.4 ft | n/a | 831:55 | 17.1 ft | 49735400 | 80 | 831:35 | 13.0 ft | 21025600 | 78 | 831:25 | 12.1 ft | 831:15 | 8.1 ft
2024-06-07 | 827:25 | 102.0 ft | 827:45 | 6.3 ft | n/a | 828:30 | 16.6 ft | 50639100 | 79 | 828:10 | 12.3 ft | 21896700 | 81 | 828:15 | 10.7ft | 827:55 | 7.1 ft
2024-06-14 | 830:25 | 101.8 ft | 830:45 | 6.0 ft | n/a | 831:30 | 17.3 ft | 51245400 | 74 | 831:10 | 12.3 ft | 22564200 | 81 | 831:05 | 10.6 ft | 830:55 | 6.8 ft
2024-06-21 | 830:30 | 101.0 ft | 830:50 | 7.0 ft | n/a | 831:25 | 17.5 ft | 52040700 | 78 | 831:45 | 11.8 ft | n/a | n/a | 831:15 | 11.5 ft | 831:05 | 7.7 ft |  |  |  |  | Pump #3 was not working at time of this reading
2024-06-27 | 828:15 | 97.9 ft | 827:20 | 7..0 ft | n/a | 827:00 | 13.1 ft | 52581700 | 82 | 826:50 | 9.8 ft | n/a | n/a | 827:45 | 11.7 ft | 827:40 | 7.8 ft |  |  |  |  | New pump #3 is not energized
2024-07-01 | 825:50 | 97.6 ft | 826:00 | 6.9 ft | n/a | 826:25 | 13.1 ft | 52929400 | 80 | 826:20 | 8.7 ft | n/a | n/a | 826:15 | 11.7 ft | 826:10 | 7.7 ft |  |  |  |  | New pump #3 is not energized
2024-07-05 | 823:20 | 96.9 ft | 823:25 | 7.1 ft | n/a | 823:40 | 13.4 ft | 53495700 | 78 | 823:30 | 8.9 ft | n/a | n/a | 823:30 | 11.9 ft | 823:35 | 11.5 ft |  |  |  |  | New pump #3 is not energized
2024-07-12 | 826:35 | 96.6 ft | 826:50 | 3.8 ft | n/a | 828:20 | 12.4 ft | 54327600 | 78 | 827:55 | 7.0 ft | n/a | n/a | 827:40 | 7.3 ft | 827:20 | 4.4 ft |  |  |  |  | New pump #3 is not energized
2024-07-19 | 826:15 | 96.3 ft | 826:40 | 4.4 ft | n/a | 828:25 | 12.4 ft | 55072700 | 77 | 827:45 | 6.8 ft | n/a | n/a | 827:20 | 9.8 ft | 827:05 | 6.6 ft |  |  |  |  | New pump #3 is not energized
2024-07-26 | 830:00 | 95.1 ft | 827:30 | 3.7 ft | n/a | 828:35 | 11.4 ft | 55822600 | 80 | 829:00 | 6.2 ft | n/a | n/a | 827:45 | 11.7 ft | 827:40 | 7.8 ft |  |  |  |  | New pump #3 is not energized
2024-08-02 | 827:50 | 95.4 ft | 826:15 | 3.9 ft | n/a | 826:55 | 12.0 ft | 56584900 | 82 | 826:45 | 8.3 ft | n/a | n/a | 826:30 | 8.9 ft | 826:20 | 6.0 ft |  |  |  |  | New pump #3 is not energized
2024-08-09 | 830:30 | 94.6 ft | 831:00 | 5.0 ft | n/a | 831:55 | 11.9 ft | 57048600 | 72 | 3.25 pm | 6.1 ft | 23369800 | 48 | 831:15 | 10.5 ft | 831:05 | 7.3 ft |  |  |  |  | Prior reading 6/14/24 was 81GPM
2024-08-16 | 824:05 | 95.2 ft | well #2 & pump #2 terminated |  |  | 824:30 | 12.5 ft | 57756200 | 80 | 824:50 | 6.8 ft | 23682200 | n/a | 825:00 | 10.6 ft | 824:25 | terminated |  |  |  |  | pump #3 needs new converter box
2024-08-23 | 826:10 | 95.6 ft | well #2 & pump #2 terminated |  |  | 826:45 | 13.1 ft | 58544800 | 75 | 827:10 | 7.6 ft | 23919100 | 43 | 827:35 | 15.4 ft | Well #5 terminated
2024-08-29 | 824:25 | 99.4 ft | well #2 & pump #2 terminated |  |  | 825:30 | 17.7 ft | 59181600 | 77 | 825:05 | 14.0 ft | 21199600 | 36 | 824:50 | 15.5 ft | 826:20 | 3.9 ft | 250 |  |  |  | pump #5 installer’s estimated flow. well #5 is new dig & new location
2024-09-04 | 826:00 | 100.6 ft | well #2 & pump #2 terminated |  |  | 826:35 | 18.7 ft | 59844100 | 75 | 827:35 | 29.8 ft | 24432900 | 30 | 827:20 | 16.0 ft | 826:15 | 5.4 ft | 250 |  |  |  | pump #5 installer’s estimated flow.
2024-09-13 | 827:45 | 98.8 ft | well #2 & pump #2 terminated |  |  | 828:05 | 15.8 ft | N/A | N/A | 828:30 | 15.7 ft | 24634400 | 12 | 829:20 | 15.4 ft | 829:30 | N/A | 250 |  |  |  | pump #5 installer’s estimated flow.
2024-09-20 | 829:20 | 101.5 ft | pump #2 terminated |  |  | 830:10 | 18.5 ft | N/A | N/A | 830:55 | 16.5 ft | 24703400 | 11 | 830:00 | 15.4 ft | 831:25 | 24.1 ft | 250 |  |  |  | pump #5 installer’s estimated flow.
2024-09-27 | 823:25 | 111.6 ft | well #2 & pump #2 terminated |  |  | 825:00 | 29.2 ft | N/A | N/A | 825:20 | 20.8 ft | N/A | N/A | 824:20 | 17.4 ft | 824:30 | 32.8 ft | 250 |  |  |  | pump #3 meter stopped working; Depth to bottom on well #5 is 103.4 ft. Pump #5 installer’s estimated flow.
2024-10-04 | 823:15 | 127.0 ft | well #2 & pump #2 terminated |  |  | 823:50 | 35.8 ft | N/A | N/A | 824:20 | 24.8 ft | N/A | N/A | 824:50 | 17.5 ft | 825:05 | 38.9 ft | 250 | 825:25 | 12.3 ft | n/a | well#1 no water, only silt; pumps #1 & #3 not working; Well #5 depth to bottom of well is 103.2 ft ; Well #6 depth to bottom:154.5ft
2024-10-11 | 825:10 | 125.4 ft | well #2 & pump #2 terminated |  |  | 826:50 | 51.0 ft | N/A | N/A | 827:25 | 44.9 ft | N/A | N/A | 826:25 | 19.4 ft | 825:30 | 56.5 ft | 0 | 825:55 | 76.4 ft | 200 | well#1 no water, only silt; well #5: 103.2 ft to bottom; well #6: 105.1 ft to bottom; Pumps 1, 3, 5 are not working.
2024-10-18 | 825:05 | 124.4 ft | well #2 & pump #2 terminated |  |  | 826:05 | 49.4 ft | N/A | N/A | 826:25 | 31.9 ft | N/A | N/A | 825:25 | 15.6 ft | 827:35 | 56.3 ft | 0 | 827:05 | 79.0 ft | 280 | Well#1 no water, only silt. Well #4A-no water, mud only. Pumps 1, 3 & 5 are not working; Well #5 is 103.4 ft to bottom. Well #6 is 105.0 ft to bottom
2024-10-25 | 824:25 | 124.4 ft | well #2 & pump #2 terminated |  |  | 825:20 | 36.9 ft | N/A | N/A | 825:10 | 25.9 ft | N/A | N/A | INOPERATIVE | N/A | 826:00 | 41.9 ft | 0 | 826:30 | 67.8 ft | 300 | Well #1 no water. Pumps 1, 3 & 5 are not working. Well #5 is 103.4 ft to bottom. Well #6 is 105.0 ft to bottom
2024-11-01 | 824:45 | 124.4 ft | well #2 & pump #2 terminated |  |  | 825:50 | 58.4 ft | N/A | N/A | 826:10 | 56.4 ft | N/A | N/A | 825:25 | 19.4 ft | 826:35 | 89.1 ft | 250 | 827:25 | 89.7 ft | 300 | Well #1 no water. Pumps #1 & 3 not working. Well #5-103.4' to bottom. Well #6-105.0' to bottom
2024-11-08 | 823:40 | 123.4 ft | well #2 & pump #2 terminated |  |  | 824:30 | 61.4 ft | N/A | N/A | 824:10 | 63.0 ft | N/A | N/A | 824:55 | 19.6 ft | 825:15 | 85.8 ft | 280 | 825:45 | 87.5 ft | 300 | Well #1 no water. Pumps #1 & 3 not working. Well #5-106.2' to bottom. Well #6-105.7' to bottom
2024-11-14 | 823:10 | 124.3 ft | well #2 & pump #2 terminated |  |  | 823:50 | N/A | N/A | N/A | 823:55 | N/A | N/A | N/A | 824:00 | 19.4 ft | 824:15 | 83.8 ft | 175 | 824:35 | 83.8 ft | 175 | Well #1 no water. Pumps #1 & #3 not working. Well #5-106.4' to bottom. Well #6-106.3ft to bottom
2024-11-22 | 824:30 | 124.0 ft | well #2 & pump #2 terminated |  |  | 825:20 | N/A | N/A | N/A | 825:15 | N/A | N/A | N/A | 825:05 | 19.4 ft | 825:30 | 83.5 ft | 175 | 825:45 | 76.8 ft | 175 | Well #1 no water. Pumps #1 & #3 not working. Well #5-106.1ft to bottom. Well #6-106.4 ft to bottom
2024-11-27 | 825:00 | 124.0 ft | well #2 & pump #2 terminated |  |  | 825:30 | N/A | N/A | N/A | 825:45 | N/A | N/A | N/A | 9:35 sm | 19.3 ft | 825:55 | 76.3 ft | 150 | 826:10 | 77.0 ft | 150 | Well #1 no water. Pumps #1 & #3 not working. Well #5-106.4 ft to bottom. Well #6-105.7 ft to bottom Pump #5 Tapped pipe still leaking.
2024-12-04 | 827:45 | 125.0 ft | well #2 & pump #2 terminated |  |  | 828:10 | N/A | N/A | N/A | 828:05 | N/A | N/A | N/A | 828:25 | 19.1 ft | 828:35 | 81.5 ft | 150 | 829:00 | 81.9 ft | 150 | Well #1 no water. Pumps #1 & #3 not working. Well #5-106.3 ft to bottom. Well #6-105.7 ft to bottom
2024-12-11 | 825:20 | 124.0 ft | well #2 & pump #2 terminated |  |  | 826:00 | N/A | N/A | N/A | 825:55 | N/A | N/A | N/A | 825:45 | 18.3 ft | 826:30 | 79.0 ft | 170 | 826:50 | 79.6 ft | 170 | Well #1 no water. Pumps #1 & #3 not working. Well #5-106.5 ft to bottom. Well #6-105.7 ft to bottom
2024-12-19 | 825:25 | 124.0 ft | well #2 & pump #2 terminated |  |  | 826:00 | N/A | N/A | N/A | 826:05 | N/A | N/A | N/A | 826:15 | 17.2 ft | 827:15 | 82.4 ft | 200 | 826:35 | 82.0 ft | 170 | Well #5-106.5 ft to bottom. Well #6-105.7 ft to bottom
2024-12-23 | 825:10 | 124.0 ft | well #2 & pump #2 terminated |  |  | 825:40 | N/A | N/A | N/A | 825:35 | N/A | N/A | N/A | 825:30 | 16.7 ft | 825:55 | 80.4 ft | 200 | 826:25 | 80.8 ft | 179 | Well #5-106.5 ft to bottom. Well #6-105.7 ft to bottom
2024-12-30 | 824:05 | 124.0 ft | well #2 & pump #2 terminated |  |  | 824:25 | N/A | N/A | N/A | 824:30 | N/A | N/A | N/A | 824:45 | 16.1 ft | 825:10 | 57.0 ft | 200 | 825:35 | 58.9 ft | 170 | Well #5 - 106.5 ft to bottom. Well #6 - 105.7 ft to bottom

## 2023
KLONDIKE PUMP AND DEPTH READINGS FOR DECEMBER 29 2023
KLONDIKE PUMP #1 READINGS |  |  |  | KLONDIKE PUMP # 1 READINGS
DATE | TIME | READING | GPM | DATE | TIME | READING | GPM
2023-01-06 | 827:30 | 12729700 | 37 | 2023-11-13 | 830:35 | 37798700 | 71
2023-01-12 | 831:10 | 13066500 | 37 | 2023-11-15 | 827:25 | 37992800 | 73
2023-01-20 | 831:30 | 13503900 | 37 | 2023-11-17 | 827:05 | 38200200 | 72
2023-01-27 | 825:00 | 13878000 | 38 | 2023-11-20 | 824:55 | 38496600 | 68
2023-02-03 | 823:00 | 14269200 | 39 | 2023-11-22 | 823:30 | 38683800 | 70
2023-02-11 | 824:00 | 14730600 | 41 | 2023-11-24 | 823:05 | 38879900 | 70
2023-02-16 | 830:50 | 15040500 | 41 | 2023-11-27 | 824:00 | 39161700 | 60
2023-02-23 | 830:55 | 15452100 | 41 | 2023-11-29 | 7:30AM | 39291700 | 30
2023-03-03 | 823:15 | 15906800 | 42 | 2023-12-01 | 831:35 | 39390400 | 28
2023-03-09 | 823:00 | 16274600 | 42 | 2023-12-07 | 832:15 | 39638100 | 31
2023-03-17 | 830:05 | 16806200 | 49 | 2023-12-14 | 829:40 | 39937300 | 30
2023-03-23 | 831:20 | 17216000 | 47 | 2023-12-21 | 827:10 | 40327400 | 45
2023-03-31 | 823:20 | 17747800 | 49 | 2023-12-29 | 825:40 | 40800700 | 48
2023-04-07 | 832:30 | 18249400 | 48
2023-04-14 | 830:00 | 18605100 | 12
2023-04-19 | 831:00 | 18789100 | 65
2023-04-26 | 823:05 | 19420300 | 66
2023-05-05 | 9:15AM | 20297800 | 64
2023-05-10 | 825:00 | 20776300 | 60
2023-05-17 | 831:00 | 21427000 | 62
2023-05-25 | 831:15 | 22160000 | 68
2023-05-30 | 829:15 | 22641700 | 68
2023-06-09 | 822:55 | 23590000 | 68 | Pump #2 Installed October 5th 2023. |  |  | GPM
2023-06-14 | 830:15 | 24078900 | 70 | 2023-10-09 | 831:35 |  | 12
2023-06-21 | 832:45 | 24802900 | 70 | 2023-10-11 | 832:10 |  | 11
2023-06-29 | 823:15 | 25536700 | 67 | 2023-10-13 | 831:35 |  | 11
2023-07-07 | 826:40 | 26303900 | 68 | 2023-10-16 | 7:25AM |  | 10
2023-07-14 | 827:10 | 26981300 | 68 | 2023-10-18 | 824:30 |  | 9
2023-07-20 | 824:30 | 27554400 | 66 | 2023-10-20 | 824:40 |  | 9
2023-08-04 | 11.10 AM | 28251300 | 73 | 2023-10-22 | 831:45 |  | 8
2023-08-10 | 830:30 | 29760000 | 73 | 2023-10-25 | 826:10 |  | 6
2023-08-17 | 824:55 | 30463800 | 71 | 2023-10-27 | 823:30 |  | 6
2023-08-24 | 832:15 | 31214400 | 72 | 2023-10-30 | 823:40 |  | 6
2023-08-31 | 831:30 | 31851900 | 49 | 2023-11-01 | 822:45 |  | 7
2023-09-07 | 831:35 | 32354900 | 51 | 2023-11-03 | 826:30 |  | 8
2023-09-15 | 827:10 | 32923400 | 51 | 2023-11-06 | 831:00 |  | 8
2023-09-21 | 832:40 | 33379200 | 51 | 2023-11-08 | 830:45 |  | 7
2023-09-28 | 831:20 | 33915200 | 54 | 2023-11-10 | 831:00 |  | 7
2023-10-03 | 829:15 | 34287800 | 55 | 2023-11-13 | 830:55 |  | 6
2023-10-05 | 832:35 | 34467400 | 59 | 2023-11-15 | 827:40 |  | 6
2023-10-09 | 831:50 | 34674000 | 46 | 2023-11-17 | 826:40 |  | 6
2023-10-11 | 832:25 | 34811700 | 50 | 2023-11-20 | 825:25 |  | 6
2023-10-13 | 831:50 | 34965300 | 68 | 2023-11-22 | 823:40 |  | 6
2023-10-16 | 823:35 | 35216100 | 63 | 2023-11-24 | 823:00 |  | 6
2023-10-18 | 824:40 | 35401200 | 62 | 2023-11-27 | 824:00 |  | 6
2023-10-20 | 824:55 | 35543500 | 42 | 2023-11-29 | 823:30 |  | 7
2023-10-22 | 831:55 | 35691400 | 51 | 2023-12-01 | 831:50 |  | 6
2023-10-25 | 826:20 | 35883700 | 49 | 2023-12-07 | 832:35 |  | 12
2023-10-27 | 823:36 | 36009100 | 50 | 2023-12-14 | 828:40 |  | 9
2023-10-30 | 823:43 | 36306200 | 52 | 2023-12-21 | 825:15 |  | 7
2023-11-01 | 823:05 | 36514300 | 73 | 2023-12-29 | 824:35 |  | 14
2023-11-03 | 826:45 | 36742900 | 72
2023-11-06 | 831:30 | 37088800 | 73
2023-11-08 | 830:55 | 37294300 | 73
2023-11-10 | 831:15 | 37497000 | 70
MONTHLY WATER TABLE READINGS
DATE | Location 1 | Location 2 | Location 3 | DATE | Location 1 | Location 2 | Location 3
2022-12-22 | no water * | 91.4 ft | 97.5 ft | 2023-11-01 | 98.8ft | 4.6 ft | 8.2 ft
2023-01-20 | no water * | 86.5 ft | 91.2 ft | 2023-11-03 | 99.0 ft | 4.4 ft | 8.1 ft
2023-02-23 | no water * | 84.9 ft | 91.4 ft | 2023-11-06 | 98.9 ft | 4.4 ft | 8.0 ft
2023-03-23 | no water * | 76.0 ft | 82.9 ft | 2023-11-08 | 98.9 ft | 4.4 ft | 8.1ft
2023-04-19 | 120.2 ft | 12.0 ft | 60.7 ft | 2023-11-10 | 98.9 ft | 4.3 ft | 8.2 ft
2023-04-26 | 119.0 ft | 12.5 ft | 63.7ft | 2023-11-13 | 98.8 ft | 4.1 ft | 8.2 ft
2023-05-05 | no water * | 15.0 ft | 59.9 ft | 2023-11-15 | 98.6 ft | 4.0 ft | 7.8 ft
2023-05-10 | no water * | 15.0 ft. | 56.8 ft | 2023-11-17 | 98.6 ft | 3.3 ft | 7.6 ft
2023-05-17 | no water * | 12.2 ft. | 54.4 ft | 2023-11-20 | 98.6 ft | 3.5 ft | 7.9 ft
2023-05-25 | no water * | 14. 5 ft. | 51.3 ft. | 2023-11-22 | 98.7 ft | 3.7 ft | 7.9 ft
2023-05-30 | no water * | 14.3 ft. | 50.5 ft | 2023-11-24 | 98.8 ft | 3.7 ft | 7.8 ft
2023-06-09 | no water * | 14.9 ft. | 46.9 ft. | 2023-11-27 | 98.7 ft | 3.9 ft | 7.8 ft
2023-06-14 | no water * | 12.4 ft | 45.6 ft | 2023-11-29 | 98.7 ft | 3.8 ft | 7.8 ft
2023-06-21 | no water * | 12.5 ft | 43.2 ft | 2023-12-01 | 98.5 ft | 3.8 ft | 7.7 ft
2023-06-29 | 118.9 ft | 12.3 ft | 40.2 ft | 2023-12-07 | 98.3 ft | 3.5 ft | 7.6 ft
2023-07-07 | 117.8 ft | 12.0 ft | 37.7 ft | 2023-12-14 | 98.1 ft | 3.2 ft | 7.5 ft
2023-07-14 | 117.0 ft | 12.6 ft | 35.1 ft | 2023-12-21 | 98.3 ft | 3.1 ft | 7.8 ft.
2023-07-20 | 117.9 ft | 11.9 ft. | 33.3 ft | 2023-12-29 | 104.0 ft | 10.1 ft | 15.8 ft
2023-07-27 | 118.3 ft | 11.7 ft | 36.6 ft
2023-08-04 | 113.6 ft | 11.9 ft. | 27. 0 ft
2023-08-10 | 113.1 ft | 11.9 ft. | 25.2 ft
2023-08-17 | 112.5 ft | 11.5 ft | 23.0 ft
2023-08-24 | 110.6 ft | 11.4 ft | 20.3 ft
2023-08-31 | 108.1 ft | 11.0 ft | 16.4 ft
2023-09-07 | 105.2 ft | 8.9 ft | 13.1 ft
2023-09-15 | 102.9 ft | 6.8 ft | 10.9 ft | PUMP #3 &. WELL #4
2023-09-21 | 101.4 ft | 5.7 ft | 9.7 ft | DATE | TIME | READING | GPM | Well Depth
2023-09-28 | 100.1 ft | 5.2 ft | 8.7 ft | 2023-12-21 | 825:40 | Not Installed |  | 5.1 ft.
2023-10-03 | 99.3 ft | 4.4 ft | 7.7 ft | 2023-12-29 | 825:20 | 00309600 | 115 | 24.5 ft
2023-10-05 | 99.1 ft | 4.4 ft | 7.7 ft
2023-10-09 | 99.0 ft | 5.2 ft | 7.7 ft
2023-10-11 | 98.9 ft | 5.1 ft | 7.8 ft
2023-10-13 | 99.1 ft | 5.2 ft | 8.2 ft
2023-10-16 | 99.2 ft | 5.3 ft | 8.1 ft
2023-10-18 | 99.1 ft | 5.2 ft | 8.0 ft
2023-10-20 | 99.0 ft | 5.0 ft | 7.8 ft
2023-10-22 | 98.9 ft | 4.8 ft | 7.8 ft
2023-10-25 | 98.9 ft | 4.8 ft | 7.9 ft
2023-10-27 | 98.8ft | 4.6 ft | 7.8 ft | Well Locations:
2023-10-30 | 99.3ft | 4.4 ft | 7.8 ft | Location 1 | outside Klondike lot
|  |  |  | Location 2 | near court # 3
|  |  |  | Location 3 | in pump box
|  |  |  | Location 4 | in sand area
* Probe found no water at the bottom depth of 127 ft.

## 2022
KLONDIKE PUMP READINGS AS OF DECEMBER 26, 2022
KLONDIKE PUMP READINGS
DATE | TIME | READING | GPM (gallons per minute) | DATE | TIME | READING | GPM (gallons per minute)
Dec 31 2021 | 825:50 | 92464900 | 38 | Aug 27 2022 | 824:10 | 05482800 | 41
Jan 6 2022 | 823:05 | 92771400 | 36 | Sep 1 2022 | 825:05 | 05769300 | 40
Jan 14 2022 | 829:30 | 93186000 | 36 | Sep 10 2022 | 825:15 | 06294600 | 39
Jan 21 2022 | 829:10 | 93542000 | 35 | Sep 17 2022 | 823:45 | 06686200 | 41
Jan 27 2022 | 3:15PM | 93855800 | 36 | Sep 22 2022 | 821:30 | 06992500 | 39
Feb 3 2022 | 823:00 | 94192600 | 36 | Sep 30 2022 | 826:20 | 07423300 | 40
Feb 10 2022 | 822:55 | 94543500 | 35 | Oct 8 2022 | 828:40 | 07873400 | 38
Feb 18 2022 | 827:00 | 94955400 | 36 | Oct 14 2022 | 823:05 | 08189200 | 37
Feb 25 2022 | 831:50 | 95316900 | 35 | Oct 20 2022 | 823:10 | 08515000 | 38
Mar 3 2022 | 822:50 | 95606800 | 37 | Oct 26 2022 | 823:50 | 08841000 | 38
Mar 10 2022 | 824:30 | 95974700 | 38 | Nov 5 2022 | 824:00 | 09386900 | 38
Mar 17 2022 | 822:55 | 96342600 | 38 | Nov 12 2022 | 824:00 | 09768500 | 39
Mar 25 2022 | 829:15 | 96788100 | 38 | Nov 16 2022 | 829:45 | 09997200 | 38
Mar 31 2022 | 831:40 | 97114700 | 38 | Nov 21 2022 | 829:00 | 10266900 | 38
Apr 7 2022 | 831:10 | 97487500 | 38 | Nov 30 2022 | 826:35 | 10747300 | 38
Apr 15 2022 | 825:40 | 97897700 | 38 | Dec 7 2022 | 824:10 | 11116400 | 38
Apr 22 2022 | 829:15 | 98271800 | 38 | Dec 16 2022 | 827:05 | 11609000 | 37
Apr 29 2022 | 827:25 | 98634100 | 36 | Dec 22 2022 | 825:15 | 11924200 | 37
May 5 2022 | 831:45 | 98942800 | 34 | Dec 29 2022 | 831:30 | 12310100 | 37
May 13 2022 | 831:15 | 99350400 | 40
May 19 2022 | 826:05 | 99686600 | 38 | MONTHLY WATER TABLE READINGS
May 27 2022 | 831:15 | 00158400 | 40 | DATE | Location 1 | Location 2 | Location 3
Jun 2 2022 | 832:00 | 00508000 | 40 | 2022-01-21 | no water * | 92.0 ft | 98.0 ft
Jun 9 2022 | 832:30 | 00912100 | 39 | 2022-02-25 | no water * | 92.5 ft | 98.9 ft
Jun 17 2022 | 831:15 | 01375200 | 42 | 2022-03-25 | no water * | 92.1 ft | 98.2 ft
Jun 23 2022 | 823:10 | 01709600 | 41 | 2022-04-22 | no water * | 91.9 ft | 98.1 ft
Jun 30 2022 | 823:30 | 02122800 | 42 | 2022-05-19 | NO READINGS DONE/HAVE COVID
Jul 7 2022 | 823:35 | 02527900 | 41 | 2022-05-27 | no water * | 91.0 ft | 97.0 ft
Jul 15 2022 | 826:50 | 02998400 | 40 | 2022-06-23 | no water * | 91.2 ft | 97.2 ft
Jul 22 2022 | 832:20 | 03416400 | 42 | 2022-07-22 | no water * | 92.2 ft | 98.6 ft
Jul 29 2022 | 826:00 | 03807600 | 41 | 2022-08-18 | no water * | 92.9 ft | 99.0 ft
Aug 4 2022 | 831:15 | 04169600 | 42 | 2022-09-22 | no water* | 92.0 ft | 98.0 ft
Aug 13 2022 | 823:15 | 04672800 | 40 | 2022-10-20 | no water* | 91.5 ft | 99.0 ft
Aug 18 2022 | 833:00 | 04985800 | 41 | 2022-11-21 | no water * | 92.4 ft | 97.6 ft
|  |  |  | 2022-12-22 | no water * | 91.4 ft | 97.5 ft
|  |  |  | Location 1 | outside Klondike lot
|  |  |  | Location 2 | near court # 3
|  |  |  | Location 3 | in pump box
* Probe found no water at the bottom depth of 127 ft.

## 2021
KLONDIKE PUMP READINGS AS OF DECEMBER 27, 2021
KLONDIKE PUMP READINGS
DATE | TIME | READING | GPM (gallons per minute) | DATE | TIME | READING | GPM (gallons per minute)
Jan 7 2021 | 824:10 | 73867200 | 33 | Oct 7 2021 | 831:00 | 88106300 | 36
Jan 14 2021 | 823:55 | 74191900 | 34 | Oct 15 2021 | 828:40 | 88503000 | 34
Jan 21 2021 | 824:25 | 74517200 | 32 | Oct 23 2021 | 829:00 | 88906900 | 34
Jan 28 2021 | 823:55 | 74841200 | 33 | Oct 29 2021 | 828:00 | 89216900 | 34
Feb 4 2021 | 831:30 | 75200400 | 33 | Nov 4 2021 | 830:15 | 89546000 | 36
Feb 11 2021 | 832:30 | 75563600 | 33 | Nov 12 2021 | 824:45 | 89962600 | 37
Feb 18 2021 | 832:15 | 75914800 | 33 | Nov 18 2021 | 823:26 | 90274800 | 36
Feb 26 2021 | 831:25 | 76329600 | 33 | Nov 24 2021 | 824:30 | 90589800 | 35
Mar 4 2021 | 832:05 | 76632900 | 37 | Dec 2 2021 | 1008:00 | 90997400 | 35
Mar 11 2021 | 831:15 | 76992900 | 36 | Dec 9 2021 | 831:30 | 91372500 | 37
Mar 19 2021 | 830:50 | 77399900 | 35 | Dec 17 2021 | 825:50 | 91759800 | 35
Mar 26 2021 | 831:55 | 77864200 | 42 | Dec 22 2021 | 831:35 | 92015400 | 35
Apr 1 2021 | 829:35 | 78160800 | 43 | Dec 31 2021 | 825:50 | 92464900 | 38
Apr 8 2021 | 830:40 | 78591000 | 43 | Jan 6 2022 | 823:05 | 92771400 | 36
Apr 16 2021 | 831:20 | 79061000 | 38 | Jan 14 2022 | 829:30 | 93186000 | 36
Apr 22 2021 | 832:45 | 79401400 | 40 | Jan 21 2022
Apr 30 2021 | 830:55 | 79838300 | 35
May 7 2021 | 831:35 | 80202900 | 35
May 14 2021 | 830:25 | 80583400 | 43
May 21 2021 | 831:45 | 81009900 | 40
May 28 2021 | 831:50 | 81398200 | 38
Jun 3 2021 | 831:25 | 81719100 | 38
Jun 10 2021 | 831:45 | 82088300 | 36 | MONTHLY WATER TABLE READINGS
Jun 17 2021 | 832:15 | 82462700 | 39 | DATE | Location 1 | Location 2 | Location 3
Jun 25 2021 | 832:25 | 82894700 | 38 | 2021-03-19 | 115.8 ft | 89.2 ft | 95.8 ft
Jul 1 2021 | 822:35 | 83185300 | 40 | 2021-04-22 | 115.3 ft | 89.5 ft | 96.9 ft
Jul 8 2021 | 822:45 | 83545800 | 35 | 2021-05-21 | 115.8 ft | 91.6 ft | 97.6 ft
Jul 15 2021 | 823:05 | 83899800 | 35 | 2021-06-25 | 116.3 ft | 92.0 ft | 97.4 ft
Jul 24 2021 | 832:15 | 84381600 | 36 | 2021-07-24 | 116.9 ft | 93.2 ft | 97.6 ft
Jul 30 2021 | 826:30 | 84672900 | 35 | 2021-08-20 | 117.3 ft | 93.1 ft | 99.1 ft
Aug 6 2021 | 826:00 | 85016500 | 35 | 2021-09-23 | 114.6 ft | 87.2 ft | 92.6 ft
Aug 13 2021 | 826:35 | 85367300 | 35 | 2021-10-23 | 117.2 ft | 84.7 ft | 96.4 ft
Aug 20 2021 | 826:50 | 85713700 | 35 | 2021-11-18 | 118.9 ft | 88.7 ft | 94.6 ft
Aug 27 2021 | 826:20 | 86064100 | 34 | 2021-12-22 | 111.4 ft | 91.5 ft | 98.0 ft
Sep 2 2021 | 830:35 | 86370300 | 35
Sep 10 2021 | 827:35 | 86758500 | 34
Sep 17 2021 | 827:15 | 87097900 | 34 | Location 1 | outside Klondike lot
Sep 23 2021 | 832:30 | 87407100 | 34 | Location 2 | near court # 3
Sep 30 2021 | 830:45 | 87752200 | 34 | Location 3 | in pump box

## 2020-2021
KLONDIKE READINGS AS OF DECEMBER 31, 2020
DATE | TIME | READING | GPM (gallons per minute)
Jan. 3 , 2020 | 823:00 | 53043900 | 50
Jan. 10, 2020 | 822:50 | 53545400 | 50
Jan. 17,2020 | 823:30 | 54045800 | 50
Jan. 23, 2020 | 823:05 | 54466600 | 50
Jan. 31, 2020 | 823:30 | 55019800 | 48
Feb. 7, 2020 | 822:45 | 55496600 | 48
Feb. 14,2020 | 823:15 | 55970000 | 48
Feb. 20, 2020 | 823:20 | 56380600 | 48
Feb. 28, 2020 | 822:25 | 56919500 | 48
Mar. 6, 2020 | 822:50 | 57381500 | 48
Mar. 13, 2020 | 822:45 | 57855300 | 45
Mar. 19,2020 | 824:00 | 58261000 | 47
Mar. 26, 2020 | 823:30 | 58723400 | 44
Apr. 3, 2020 | 823:10 | 59243700 | 44
Apr. 10, 2020 | 823:35 | 59682000 | 43
Apr. 17, 2020 | 822:50 | 60101800 | 41
Apr. 23, 2020 | 823:00 | 60456600 | 40
2020-05-01 | 822:55 | 60914900 | 38
2020-05-08 | 823:05 | 61396400 | 38
2020-05-15 | 823:20 | 61856700 | 35
2020-05-22 | 823:10 | 62024000 | 35
May 29 2020 | 822:35 | 62376800 | 35
June 5 2020 | 822:40 | 62737200 | 35
June 12 2020 | 822:50 | 63105900 | 39
June 19 2020 | 822:45 | 63498700 | 41
June 26 2020 | 822:50 | 63909300 | 40
July 3 2020 | 823:35 | 64327300 | 42
July 10 2020 | 824:55 | 64741100 | 39
July 17,2020 | 822:25 | 65144500 | 40
July 24 2020 | 829:20 | 65576100 | 42
July 31 2020 | 824:55 | 65966200 | 40
Aug 6 2020 | 831:25 | 66317300 | 40
Aug 13 2020 | 824:25 | 66688900 | 37
Aug 20 2020 | 824:45 | 67070800 | 38
Aug 27 2020 | 823:30 | 67442900 | 38
Sep 3 2020 | 823:45 | 67809700 | 36
Sep 10 2020 | 824:10 | 68160400 | 35
Sep 18 2020 | 824:30 | 68555700 | 33
Sep 24 2020 | 824:05 | 68851700 | 34
Oct 1 2020 | 825:00 | 69200400 | 35
Oct 8 2020 | 824:05 | 69549200 | 33
Oct 16 2020 | 824:30 | 69936700 | 33
Oct 23 2020 | 824:30 | 70270300 | 33
Oct 30 2020 | 824:35 | 70554800 | 34
Nov 5 2020 | 824:50 | 70877800 | 31
Nov 12 2020 | 824:55 | 71187800 | 32
Nov 19 2020 | 824:10 | 71493800 | 32
Nov 26 2020 | 828:00 | 71824600 | 34
Dec 3 2020 | 824:20 | 72143800 | 33
Dec 10 2020 | 824:25 | 72473200 | 33
Dec 17 2020 | 824:10 | 72805200 | 34
Dec 24 2020 | 825:30 | 73152600 | 34
Dec 31 2020 | 828:50 | 73524400 | 35

## 2019-2020
KLONDIKE READINGS AS OF DECEMBER 28, 2020
DATE | TIME | READING | GPM (gallons per minute) | DATE | TIME | READING | GPM (gallons per minute)
Jan 4 2019 | 823:00 | 33057300 | 36 | Jan. 3 , 2020 | 823:00 | 53043900 | 50
Jan 11 2019 | 823:30 | 33412900 | 38 | Jan. 10, 2020 | 822:50 | 53545400 | 50
Jan 18 2019 | 822:45 | 33766600 | 38 | Jan. 17,2020 | 823:30 | 54045800 | 50
Jan 24 2019 | 823:00 | 34076800 | 37 | Jan. 23, 2020 | 823:05 | 54466600 | 50
Feb 1 2019 | 824:40 | 34496200 | 35 | Jan. 31, 2020 | 823:30 | 55019800 | 48
Feb 8 2019 | 822:50 | 34856400 | 37 | Feb. 7, 2020 | 822:45 | 55496600 | 48
Feb 15 2019 | 822:30 | 35218900 | 35 | Feb. 14,2020 | 823:15 | 55970000 | 48
Feb 21 2019 | 823:45 | 35534600 | 35 | Feb. 20, 2020 | 823:20 | 56380600 | 48
Mar 1 2019 | 823:15 | 35958900 | 37 | Feb. 28, 2020 | 822:25 | 56919500 | 48
Mar 8 2019 | 826:35 | 36344100 | 37 | Mar. 6, 2020 | 822:50 | 57381500 | 48
Mar 15 2019 | 824:15 | 36720300 | 37 | Mar. 13, 2020 | 822:45 | 57855300 | 45
Mar 22 2019 | 823:15 | 37101100 | 37 | Mar. 19,2020 | 824:00 | 58261000 | 47
Mar 29 2019 | 822:45 | 37488700 | 40 | Mar. 26, 2020 | 823:30 | 58723400 | 44
Apr 5 2019 | 826:50 | 37890400 | 39 | Apr. 3, 2020 | 823:10 | 59243700 | 44
Apr 12 2019 | 823:55 | 38278300 | 39 | Apr. 10, 2020 | 823:35 | 59682000 | 43
Apr 18 2019 | 823:00 | 38615000 | 40 | Apr. 17, 2020 | 822:50 | 60101800 | 41
Apr 26 2019 | 824:15 | 39071500 | 40 | Apr. 23, 2020 | 823:00 | 60456600 | 40
May 3 2019 | 824:15 | 39469000 | 40 | 2020-05-01 | 822:55 | 60914900 | 38
May 10 2019 | 826:20 | 39877400 | 41 | 2020-05-08 | 823:05 | 61396400 | 38
May 17 2019 | 823:20 | 40272000 | 40 | 2020-05-15 | 823:20 | 61856700 | 35
May 24 2019 | 822:50 | 40677900 | 41 | 2020-05-22 | 823:10 | 62024000 | 35
May 31 2019 | 827:00 | 41102100 | 42 | May 29 2020 | 822:35 | 62376800 | 35
Jun 7 2019 | 825:20 | 41516100 | 42 | June 5 2020 | 822:40 | 62737200 | 35
Jun 14 2019 | 827:45 | 41943800 | 41 | June 12 2020 | 822:50 | 63105900 | 39
Jun 20 2019 | 823:10 | 42295100 | 42 | June 19 2020 | 822:45 | 63498700 | 41
Jun 28 2019 | 823:05 | 42782600 | 43 | June 26 2020 | 822:50 | 63909300 | 40
Jul 5 2019 | 824:30 | 43212100 | 44 | July 3 2020 | 823:35 | 64327300 | 42
Jul 12 2019 | 828:00 | 43650300 | 44 | July 10 2020 | 824:55 | 64741100 | 39
Jul 18 2019 | 823:30 | 44008500 | 44 | July 17,2020 | 822:25 | 65144500 | 40
Jul 26 2019 | 824:20 | 44512900 | 43 | July 24 2020 | 829:20 | 65576100 | 42
Aug 2 2019 | 824:40 | 44962400 | 46 | July 31 2020 | 824:55 | 65966200 | 40
Aug 9 2019 | 824:30 | 45412500 | 39 | Aug 6 2020 | 831:25 | 66317300 | 40
Aug 16 2019 | 826:30 | 45868700 | 44 | Aug 13 2020 | 824:25 | 66688900 | 37
Aug 22 2019 | 824:45 | 46236200 | 45 | Aug 20 2020 | 824:45 | 67070800 | 38
Aug 30 2019 | 824:25 | 46739200 | 44 | Aug 27 2020 | 823:30 | 67442900 | 38
Sep 6 2019 | 822:45 | 47178000 | 39 | Sep 3 2020 | 823:45 | 67809700 | 36
Sep 13 2019 | 822:40 | 47619200 | 48 | Sep 10 2020 | 824:10 | 68160400 | 35
Sep 19 2019 | 824:55 | 48004900 | 45 | Sep 18 2020 | 824:30 | 68555700 | 33
Sep 27 2019 | 824:45 | 48513800 | 46 | Sep 24 2020 | 824:05 | 68851700 | 34
Oct 4 2019 | 823:40 | 48894100 | PNW | Oct 1 2020 | 825:00 | 69200400 | 35
Oct 11 2019 | PUMP | NOT | WORKING | Oct 8 2020 | 824:05 | 69549200 | 33
Oct 18 2019 | PUMP | NOT | WORKING | Oct 16 2020 | 824:30 | 69936700 | 33
Oct 25 2019 | PUMP | NOT | WORKING | Oct 23 2020 | 824:30 | 70270300 | 33
Nov. 1 2019 | PUMP | NOT | WORKING | Oct 30 2020 | 824:35 | 70554800 | 34
Nov. 8 2018 | PUMP | NOT | WORKING | Nov 5 2020 | 824:50 | 70877800 | 31
Nov. 11, 2019 | 826:10 | 48975600 | 58 | Nov 12 2020 | 824:55 | 71187800 | 32
Nov. 15, 2019 | 824:00 | 49289206 | 57 | Nov 19 2020 | 824:10 | 71493800 | 32
Nov. 21, 2019 | 823:25 | 49770500 | 55 | Nov 26 2020 | 828:00 | 71824600 | 34
Nov. 29, 2019 | 823:25 | 50408500 | 55 | Dec 3 2020 | 824:20 | 72143800 | 33
Dec. 6 , 2019 | 8:15AM | 50955400 | 57 | Dec 10 2020 | 824:25 | 72473200 | 33
Dec. 13, 2019 | 823:00 | 51482900 | 53 | Dec 17 2020 | 824:10 | 72805200 | 34
Dec. 19, 2019 | 823:45 | 51938500 | 52 | Dec 24 2020 | 825:30 | 73152600 | 34
Dec. 27, 2019 | 825:00 | 52537000 | 48 | Dec 31 2020 | 828:50 | 73524400 | 35

## 2018
KLONDIKE PUMP READINGS AS OF OCTOBER 28, 2019
DATE | TIME | READING | GPM (gallons per minute) | DATE | TIME | READING | GPM (gallons per minute)
Jan. 5, 2018 | 825:10 | 13726000 | 36 | Dec. 7 2018 | 827:25 | 31600300 | 37
Jan 12 2018 | 823:15 | 14077200 | 35 | Dec 14 2018 | 824:10 | 31981100 | 39
Jan 19 2018 | 822:40 | 14431900 | 36 | Dec 21 2018 | 823:35 | 32304300 | 35
Jan 25 2018 | 824:50 | 14748700 | 36 | Dec 27 2018 | 824:25 | 32651400 | 35
Feb 2 2018 | 823:00 | 15141000 | 35 | Jan 4 2019 | 823:00 | 33057300 | 36
Feb 9 2018 | 823:00 | 15494300 | 36 | Jan 11 2019 | 823:30 | 33412900 | 38
Feb 16 2018 | 824:30 | 15849900 | 37 | Jan 18 2019 | 822:45 | 33766600 | 38
Feb 21 2018 | 824:20 | 16101000 | 36 | Jan 24 2019 | 823:00 | 34076800 | 37
Mar 2 2018 | 823:55 | 16551300 | 35 | Feb 1 2019 | 824:40 | 34496200 | 35
Mar 9 2018 | 823:55 | 16901000 | 35 | Feb 8 2019 | 822:50 | 34856400 | 37
Mar 16 2018 | 823:30 | 17251700 | 36 | Feb 15 2019 | 822:30 | 35218900 | 35
Mar 22 2018 | 823:20 | 17556600 | 35 | Feb 21 2019 | 823:45 | 35534600 | 35
Mar 30 2018 | 823:00 | 17962700 | 35 | Mar 1 2019 | 823:15 | 35958900 | 37
Apr 6 2018 | 824:30 | 18320700 | 35 | Mar 8 2019 | 826:35 | 36344100 | 37
Apr 13 2018 | 822:30 | 18673500 | 36 | Mar 15 2019 | 824:15 | 36720300 | 37
Apr 19 2018 | 822:50 | 18980500 | 36 | Mar 22 2019 | 823:15 | 37101100 | 37
Apr 27 2018 | 822:35 | 19387200 | 35 | Mar 29 2019 | 822:45 | 37488700 | 40
May 4 2018 | 822:20 | 19739200 | 36 | Apr 5 2019 | 826:50 | 37890400 | 39
May 11 2018 | 823:00 | 20093000 | 35 | Apr 12 2019 | 823:55 | 38278300 | 39
May 17 2018 | 825:30 | 20402600 | 35 | Apr 18 2019 | 823:00 | 38615000 | 40
May 25 2018 | 825:15 | 20805100 | 36 | Apr 26 2019 | 824:15 | 39071500 | 40
Jun 1 2018 | 823:55 | 21158200 | 34 | May 3 2019 | 824:15 | 39469000 | 40
Jun 8 2018 | 827:15 | 21514100 | 33 | May 10 2019 | 826:20 | 39877400 | 41
Jun 15 2018 | 824:35 | 21856500 | 35 | May 17 2019 | 823:20 | 40272000 | 40
Jun 21 2018 | 822:55 | 22154000 | 40 | May 24 2019 | 822:50 | 40677900 | 41
Jun 29 2018 | 822:30 | 22606900 | 39 | May 31 2019 | 827:00 | 41102100 | 42
Jul 6 2018 | 823:50 | 22493400 | 36 | Jun 7 2019 | 825:20 | 41516100 | 42
Jul 12 2018 | 822:35 | 23363100 | 37 | Jun 14 2019 | 827:45 | 41943800 | 41
July 19 2018 | 822:55 | 23675900 | 36 | Jun 20 2019 | 823:10 | 42295100 | 42
July 27 2018 | 824:30 | 24097300 | 39 | Jun 28 2019 | 823:05 | 42782600 | 43
Aug 3 2018 | 826:10 | 24483200 | 40 | Jul 5 2019 | 824:30 | 43212100 | 44
Aug 10 2018 | 825:20 | 24871700 | 38 | Jul 12 2019 | 828:00 | 43650300 | 44
Aug 17 2018 | 822:25 | 25258400 | 40 | Jul 18 2019 | 823:30 | 44008500 | 44
Aug 23 2018 | 822:45 | 25599300 | 39 | Jul 26 2019 | 824:20 | 44512900 | 43
Aug 31 2018 | 822:25 | 26052700 | 40 | Aug 2 2019 | 824:40 | 44962400 | 46
Sept 7. 2018 | 824:05 | 26451600 | 40 | Aug 9 2019 | 824:30 | 45412500 | 39
Sept 13 2018 | 823:10 | 26787400 | 39 | Aug 16 2019 | 826:30 | 45868700 | 44
Sept 20,2018 | 822:45 | 27233000 | 40 | Aug 22 2019 | 824:45 | 46236200 | 45
Sept 28,2018 | 822:50 | 27636400 | 40 | Aug 30 2019 | 824:25 | 46739200 | 44
Oct 5 2018 | 822:35 | 28035000 | 40 | Sep 6 2019 | 822:45 | 47178000 | 39
Oct 12 2018 | 823:20 | 28435000 | 38 | Sep 13 2019 | 822:40 | 47619200 | 48
Oct 18 2018 | 824:15 | 28776800 | 39 | Sep 19 2019 | 824:55 | 48004900 | 45
Oct 26 2018 | 826:40 | 29235900 | 40 | Sep 27 2019 | 824:45 | 48513800 | 46
Nov 2 2018 | 826:35 | 29635700 | 40 | Oct 4 2019 | 823:40 | 48894100 | PNW
Nov 9 2018 | 822:25 | 30024100 | 41 | Oct 11 2019 | PUMP | NOT | WORKING
Nov 16 2018 | 823:45 | 30420300 | 41 | Oct 18 2019 | PUMP | NOT | WORKING
Nov 23 2018 | 822:55 | 30804200 | 40 | Oct 25 2019 | PUMP | NOT | WORKING
Nov 29 2018 | 825:55 | 31151100 | 39